## MD-Glass
产品型号 | Model Number | AYAN-F60 | AYAN-F80 | AYAN-F100 | AYAN-F150 | AYAN-F200 | AYAN-F220
内径 （mm） | Internal Diameter | 60mm | 80mm | 100mm | 150mm | 200mm | 220mm
蒸发面积 (㎡) | Effective evaporation area | 0.06㎡ | 0.1㎡ | 0.15㎡ | 0.25㎡ | 0.35㎡ | 0.5㎡
冷凝面积(㎡) | Condensing Area | 0.1㎡ | 0.15㎡ | 0.25㎡ | 0.45㎡ | 0.55㎡ | 0.65㎡
进料容积(L） | Feeding funnel Volume | 1L (Customizable) | 2L (Customizable) | 2L (Customizable) | 2L (Customizable) | 5L (Customizable) | 5L (Customizable)
处理流量L/H | Processing Flow | 0.1- 2 L./H | 0.5-4.0 L./H | 0.5-8.0 L./H | 1.0-10.0 L./H | 1.5-15.0 L./H | 2.0-20.0 L./H
电机功率(W) | Motor Power | 120W | 120W | 120W | 120W | 120W | 120W
最大转速(r/min) | Max. Speed | 450r/min | 450r/min | 450r/min | 450r/min | 450r/min | 450r/min
轻组分收集瓶(L） | Light component collection bottle | 1L (Customizable) | 1L (Customizable) | 2L (Customizable) | 3L (Customizable) | 5L (Customizable) | 5L (Customizable)
重组成收集瓶(L） | Reorganization into collection bottle | 1L (Customizable) | 1L (Customizable) | 2L (Customizable) | 3L (Customizable) | 5L (Customizable) | 5L (Customizable)
冷井 | Cold Well | Yes | Yes | Yes | Yes | Yes | Yes
外置冷凝装置 | Selection of external Condenser | Optional | Optional | Optional | Optional | Optional | Optional
冷却装置 | Cooling device | Yes | Yes | Yes | Yes | Yes | Yes
真空度(pa) | Vacuum degree | <10Pa | <10Pa | <10Pa | <10Pa | <10Pa | <10Pa
受热温度(°C) | Heating temperature | RT to 200°C | RT to 200°C | RT to 200°C | RT to 200°C | RT to 200°C | RT to 200°C
Main Distiller 1. Jacketed feeding flask with manual feeding valve 2. Magnetic drive rotation with motor 3. Jacketed glass barrel with Internal condenser ▲▲ 4. External condenser for collecting terpenes (optional) ▲▲ 5. Cooling coils cold trap (optional: Dry ice cold trap) 6. Receiving flasks (Distillate and Residue) 7. Continues collection module (Distillate and residue) 8. Control System ▲▲ 9. Gear Pump for automatic and continuous feeding (Optional)Vacuum System 10. Vacuum Pump ▲▲ 11. Diffusion pump (Optional)Heater & Chiller 12. Heating circulator for jacketed feeding vessel 13. Heating circulator for jacketed glass barrel 14. Heating/cooling circulator for internal condenser ▲▲ 15. Cooling circulator for external condenser (Optional) ▲▲ 16. Cooling circulator for cooling coils cold trap (Optional)

## MD-Stainless Steel
产品型号 | Model Number | AYAN-F60-S | AYAN-F80-S | AYAN-F100-S | AYAN-F150-S | AYAN-F200-S | AYAN-F220-S
内径 （mm） | Internal Diameter | 60mm | 80mm | 100mm | 150mm | 200mm | 220mm
蒸发面积 (㎡) | Effective evaporation area | 0.06㎡ | 0.1㎡ | 0.15㎡ | 0.25㎡ | 0.35㎡ | 0.5㎡
冷凝面积(㎡) | Condensing Are | 0.1㎡ | 0.15㎡ | 0.25㎡ | 0.45㎡ | 0.55㎡ | 0.65㎡
进料容积(L） | Feeding funnel Volume | 1L (Customizable) | 2L (Customizable) | 2L (Customizable) | 2L (Customizable) | 5L (Customizable) | 5L (Customizable)
处理流量L/H | Processing Flow | 0.1-0.2 L./H | 0.5-4.0 L./H | 0.5-6.0 L./H | 1.0-10.0 L./H | 1.5-15.0 L./H | 2.0-20.0 L./H
电机功率(W) | Motor Power | 120W | 120W | 120W | 120W | 120W | 120W
最大转速(r/min) | Max. Speed | 450r/min | 450r/min | 450r/min | 450r/min | 450r/min | 450r/min
轻组分收集瓶(L） | Light component collection bottle | 1L (Customizable) | 1L (Customizable) | 2L (Customizable) | 3L (Customizable) | 5L (Customizable) | 5L (Customizable)
重组成收集瓶(L） | Reorganization into collection bottle | 1L (Customizable) | 1L (Customizable) | 2L (Customizable) | 3L (Customizable) | 5L (Customizable) | 5L (Customizable)
冷井 | Cold Well | Yes | Yes | Yes | Yes | Yes | Yes
外置冷凝装置 | Selection of external Condenser | Optional | Optional | Optional | Optional | Optional | Optional
冷却装置 | Cooling device | Yes | Yes | Yes | Yes | Yes | Yes
真空度(pa) | Vacuum degree | <10Pa | <10Pa | <10Pa | <10Pa | <10Pa | <10Pa
受热温度(°C) | Heating temperature | Room temperature to 200°C | Room temperature to 200°C | Room temperature to 200°C | Room temperature to 200°C | Room temperature to 200°C | Room temperature to 200°C
Main Distiller 1. Jacketed feeding flask with sight glass ▲▲ 2. Feeding (gear) pump for automatic and continuous feeding 3. Motor to drive rotation with magnetic sealing 4. Jacketed evaporator with internal condenser ▲▲ 5. External condenser with sight glass (for collecting terpenes) ▲▲ 6. Multifunction cooling coils condenser &cold trap with sight glass ▲▲ 7. Collection (gear) pump for automatic and continuous collection (Distillate ) ▲▲ 8. Collection (gear) pump for automatic and continuous collection (Residu e) ▲▲ 9. Fully jacketed pipeline 10. Control cabinet with vacuum meter and controller of gear pumps Heater & Ch iller 11. Heating circulator for feeding vessel and pipeline 12. Heating circulator for jacketed evaporator 13. Heating circulator for reside collection section 14. Heating & cooling circulator for internal condenser and distillate collection 15. Cooling circulator for external condesner 16. Cooling circulator for cooling coils condenser Vacuum Sys tem 17. Rotary Vane vacuum pump ▲▲ 18. Turbo molecule pump (Optional: Diffusion pump)

## Feature & Application
Short-range molecular distillation is a special liquid-liquid separation technology. Under high vacuum, the average free path of vapor molecule is larger than the distance between evaporation surface and condensation surface, so that the liquid mixture can be separated by using the difference of evaporation rate of each component in feed liquid. Applications: Fine chemicals, such as the purification of aromatic oils, the purification of polymer intermediates, the extraction of lanolin, etc. Pharmaceutical field: such as extracting natural vitamin AE, preparing derivatives of amino acids and glucose, etc. Food industry: such as refined fish oil, oil deacidification, refined high-carbon alcohols, separation of mixed oils, etc. Product characteristics 1. Operating at a temperature far below the boiling point of the material, and with a short residence time of the material, is conducive to the separation of high boiling point, heat sensitive and oxidizable materials. 2. Effective removal of substances in liquids, such as organic solvents and odors, is a very effective method for liquid desolution after solvent extraction. 3. The volatile products can be selected to remove other impurities. More than two substances can be separated simultaneously by multi-stage separation. 4. Distillation has a high vacuum, which can reach below 0.1 pa. It can obtain a high vacuum inside. Molecular distillation is usually carried out at a very low pressure. The material is not easily oxidized and damaged by operation. 5. Distillation liquid film is thin, heat transfer efficiency is high, film thickness is less than 0.5 mm. 6. Molecular distillation can separate substances which are not easily separated by conventional methods. 7. There is no boiling bubbling phenomenon. Molecular distillation is free evaporation on the surface of the liquid layer. It is carried out under low pressure and there is no dissolved air in the liquid. In the distillation process, the whole liquid can not boil and there is no bubbling phenomenon. 8. Provide a variety of specifications for customer selection, suitable for customer pilot test, pilot test, if need larger evaporation area specifications can be customized according to customer requirements. 9. Physical separation method, non-toxic, harmless, pollution-free, no residue, can obtain pure and safe products. 9. The scraper system is made of PTFE material and SS316L stainless steel material, which has high corrosion resistance. 10. The feeding tank can be pre-heated and the preheating temperature can be adjusted. 11. Each interface is sealed with fluorine rubber gasket, which has good air tightness. If the customer needs corrosion resistance, it can be replaced with tetrafluoro material.

## TFE-Glass
产品型号 | Model Number | AYAN-B60 | AYAN-B80 | AYAN-B100 | AYAN-B150 | AYAN-B200 | AYAN-B220
内径 （mm） | Internal Diameter | 60mm | 80mm | 100mm | 150mm | 200mm | 220mm
蒸发面积 (㎡) | Effective evaporation area | 0.06㎡ | 0.1㎡ | 0.15㎡ | 0.25㎡ | 0.35㎡ | 0.5㎡
冷凝面积(㎡) | Condensing Are | 0.1㎡ | 0.15㎡ | 0.25㎡ | 0.45㎡ | 0.55㎡ | 0.65㎡
进料容积(L） | Feeding funnel Volume | 1L (Customizable) | 2L (Customizable) | 2L (Customizable) | 2L (Customizable) | 5L (Customizable) | 5L (Customizable)
处理流量L/H | Processing Flow | 0.1-2.0 L./H | 0.5-4.0 L./H | 0.5-5.0 L./H | 1.0-8.0 L./H | 1.5-10.0 L./H | 2.0-15.0 L./H
电机功率(W) | Motor Power | 120W | 120W | 120W | 120W | 120W | 120W
最大转速(r/min) | Max. Speed | 450r/min | 450r/min | 450r/min | 450r/min | 450r/min | 450r/min
轻组分收集瓶(L） | Light component collection bottle | 1L (Customizable) | 1L (Customizable) | 2L (Customizable) | 3L (Customizable) | 5L (Customizable) | 5L (Customizable)
重组成收集瓶(L） | Reorganization into collection bottle | 1L (Customizable) | 1L (Customizable) | 2L (Customizable) | 3L (Customizable) | 5L (Customizable) | 5L (Customizable)
冷井 | Cold Well | Yes | Yes | Yes | Yes | Yes | Yes
外置冷凝装置 | Selection of external Condenser | Optional | Optional | Optional | Optional | Optional | Optional
冷却装置 | Cooling device | Yes | Yes | Yes | Yes | Yes | Yes
真空度(pa) | Vacuum degree | <10Pa | <10Pa | <10Pa | <10Pa | <10Pa | <10Pa
受热温度(°C) | Heating temperature | RT to 200°C | RT to 200°C | RT to 200°C | RT to 200°C | RT to 200°C | RT to 200°C
Main Distiller 1. Jacketed feeding flask with manual feeding Flask 2. Magnetic drive rotation with motor 3. Jacketed glass barrel ▲▲ 4. External condenser for collecting terpenes (optional) ▲▲ 5. Cooling coils cold trap (optional: Dry ice cold trap) 6. Receiving flasks (Distillate) 7. Continues collection module (Distillate and residue) 8. Control System ▲▲ 9. Gear Pump for automatic and continuous feeding (Optional) Vacuum System 10. Vacuum Pump ▲▲ 11. Diffusion pump (Optional)Heater & Chiller 12. Heating circulator for jacketed feeding vessel (Optional) 13. Heating circulator for jacketed glass barrel ▲▲ 14. Cooling circulator for external condenser (Optional) ▲▲ 14. Cooling circulator for cooling coils cold trap (Optional)

## TFE-Stainless Steel
产品型号 | Model Number | AYAN-B60-S | AYAN-B80-S | AYAN-B100-S | AYAN-B150-S | AYAN-B200-S | AYAN-B220-S
内径 （mm） | Internal Diameter | 60mm | 80mm | 100mm | 150mm | 200mm | 220mm
蒸发面积 (㎡) | Effective evaporation area | 0.06㎡ | 0.1㎡ | 0.15㎡ | 0.25㎡ | 0.35㎡ | 0.5㎡
冷凝面积(㎡) | Condensing Are | 0.1㎡ | 0.15㎡ | 0.25㎡ | 0.45㎡ | 0.55㎡ | 0.65㎡
进料容积(L） | Feeding funnel Volume | 1L (Customizable) | 2L (Customizable) | 2L (Customizable) | 2L (Customizable) | 5L (Customizable) | 5L (Customizable)
处理流量L/H | Processing Flow | 0.1-0.2 L./H | 0.5-4.0 L./H | 0.5-5.0 L./H | 1.0-8.0 L./H | 1.5-10.0 L./H | 2.0-15.0 L./H
电机功率(W) | Motor Power | 120W | 120W | 120W | 120W | 120W | 120W
最大转速(r/min) | Max. Speed | 450r/min | 450r/min | 450r/min | 450r/min | 450r/min | 450r/min
轻组分收集瓶(L） | Light component collection bottle | 1L (Customizable) | 1L (Customizable) | 2L (Customizable) | 3L (Customizable) | 5L (Customizable) | 5L (Customizable)
重组成收集瓶(L） | Reorganization into collection bottle | 1L (Customizable) | 1L (Customizable) | 2L (Customizable) | 3L (Customizable) | 5L (Customizable) | 5L (Customizable)
冷井 | Cold Well | Yes | Yes | Yes | Yes | Yes | Yes
外置冷凝装置 | Selection of external Condenser | Optional | Optional | Optional | Optional | Optional | Optional
冷却装置 | Cooling device | Yes | Yes | Yes | Yes | Yes | Yes
真空度(pa) | Vacuum degree | <10Pa | <10Pa | <10Pa | <10Pa | <10Pa | <10Pa
受热温度(°C) | Heating temperature | Room temperature to 200°C | Room temperature to 200°C | Room temperature to 200°C | Room temperature to 200°C | Room temperature to 200°C | Room temperature to 200°C
Main Distiller 1. Jacketed feeding flask with sight glass ▲▲ 2. Feeding (gear) pump for automatic and continuous feeding 3. Motor to drive rotation with magnetic sealing 4. Jacketed evaporator with internal condenser ▲▲ 5. External condenser with sight glass (for collecting terpenes) ▲▲ 6. Multifunction cooling coils condenser &cold trap with sight glass ▲▲ 7. Collection (gear) pump for automatic and continuous collection (Distillate ) ▲▲ 8. Collection (gear) pump for automatic and continuous collection (Residu e) ▲▲ 9. Fully jacketed pipeline 10. Control cabinet with vacuum meter and controller of gear pumps Heater & Ch iller 11. Heating circulator for feeding vessel and pipeline 12. Heating circulator for jacketed evaporator 13. Heating circulator for reside collection section 14. Heating & cooling circulator for internal condenser and distillate collection 15. Cooling circulator for external condesner 16. Cooling circulator for cooling coils condenser Vacuum Sys tem 17. Rotary Vane vacuum pump ▲▲ 18. Turbo molecule pump (Optional: Diffusion pump)

## Sheet1
A | B
High efficiency, suitable for clients with fully-equipped facility | Low cost and reducing consumables
＊Jacketed feeding flask ＊Magnetic drive rotation with motor ＊Jacketed glass Barrel with internal condenser ＊Dry ice cold trap ＊Collection flasks | ＊Jacketed feeding flask ＊Magnetic drive rotation with motor ＊Jacketed glass barrel with internal condenser ＊Cooling coils cold trap ＊Collection flasks
C | D
Wide application fit for purification and distillation of different materials | Accurate control, reducing consumables, fit for research and development
＊Jacketed feeding flask ＊Magnetic drive rotation with motor ＊Jacketed glass Barrel with internal condenser ＊Dry ice cold trap ＊Collection flasks | ＊Jacketed feeding flask ＊Magnetic drive rotation with motor ＊Jacketed glass barrel with internal condenser ＊Cooling coils cold trap I ＊Cooling coils cold trap II ＊Collection flasks

## Sheet2
Jacket Design with good insulation to avoid clogging
Multiple options of sizes and configurations, fit for lab, pilot and production
Non-stop running for high production ability and high automation for saving labor

## Sheet3
316L Stainless steel | Wide Options
Made by high quality 316L stainless steel, durable and corrosive-resistant, with excellent thermal conductivity for high processing rates | Wide choices of sizes applicable to lab, pilot and industrial production
Fully Jacketed | Fully Automatic
Fully jacketed design can make full insulation of whole system with circulating hot oil for precise control of insulation temperature | Fully automatic operation by feeding and collection pumps makes continuous and high efficient working process
Shortest Lead Time | Turnkey Solution Provided
Shortest lead time and inventory available, strong technical support including on-line and on-site | Turnkey solution provided, including main distiller, supporting thermostatic equipment and vacuum pumps for one-stop service